## Sheet1
ID | # per board | spare per board | cost per part | number of boards | total required | total cost | component label | component type | value | vendor | product number | link | Note | Checked for correctness
1 | 4 | 0 | 19.95 | 6 | 24 | 478.8 | Teen1 | Teensy 4.0 | Teensy4 | SparkFun | DEV-16771 | here
2 | 8 | 0 | 0.82 | 6 | 48 | 39.36 | Teen1-sockets | 14 Pin female header |  | Digikey | S7012-ND | here | soldered to pcb
3 | 16 | 2 | 0.44 | 6 | 108 | 47.52 | BUF_0-3, BUF_4-7, BUF_8-11, BUF_12-15 | IC buffer 5.5 14-DIP package | SN74AHCT125 | Digikey | 296-4655-5-ND | here
4 | 16 | 0 | 0.21 | 6 | 96 | 20.16 | BUF_0-3, BUF_4-7, BUF_8-11, BUF_12-15 | Socket for 14-DIP IC | A14-LC-TT | Digikey | AE9989-ND | here
5 | 5 | 1 | 3.24 | 3 | 18 |  |  | Panel mount LEDs, built in resistor |  | Digikey |  | here
6 | 2 | 1 | 0.09 | 6 | 18 | 1.62 | R3,R4 | Resistor | 10k | Digikey | CF18JT10K0CT-ND | here
7 | 1 | 1 | 0.09 | 6 | 12 | 1.08 | R1 | Resistor | 1k | Digikey | CF14JT1K00CT-ND | here
8 | 1 | 1 | 0.09 | 6 | 12 | 1.08 | R2 | Resistor | 2k | Digikey | CF14JT2K00CT-ND | here
9 | 2 |  |  | 3 | 6 |  |  | Switches for front panel |  | Digikey |  | here
10 | 1 |  |  | 3 | 3 |  |  | Button for front panel |  | Digikey |  | here
11 | 4 | 0 | 3.81 | 6 | 24 |  |  | Ribbon cable PCB receptacle, 34 pin |  | Digikey | A33169-ND | here
12 | 4 | 1 | 2.75 | 6 | 30 |  |  | Ribbon cable connector, free 34 pin |  | Digikey | ASC34H-ND | here
13 | 4 | 0 |  | 6 | 24 |  |  | DSUB-37 to ribbon |  | Digikey | HMU37H-ND | here
14 | 4 | 1 | 0.85 | 3 | 15 |  |  | USB-C jack |  | Digikey | 2169900003 | here
15 | 1 | 1 | 2 | 3 | 6 |  |  | Ribbon connection cable between RPi and Power board |  | Adafruit | 370 | here
16 | 1 | 1 | 0.21 | 3 | 6 |  |  | 2x5 pin header soldered in power board |  | Digikey |  | here
17 | 4 | 1 | 0.16 | 3 | 15 |  |  | 2-pin JST header for LED cable |  | Digikey |  | here
18 | 4 | 1 | 1.07 | 3 | 15 |  |  | 2-pin cable for LEDs |  | Digikey |  | here
[5 empty] | Cost per board | Overall total
[5 empty] | 98.27 | 589.62
Please order, as of 12-15-2022, where BOM is still in progress