## Sheet1
ID | # per board | spare per board | cost per part | number of boards | total required | total cost | component label | component type | value | vendor | product number | link | Note | Checked for correctness
1 | 1 | 0 | 19.95 | 2 | 2 | 39.9 | Teen1 | Teensy 4.0 | Teensy4 | SparkFun | DEV-16771 | here |  | 2022-02-21
2 | 1 | 0 | 0.41 | 2 | 2 | 0.82 | HC1 | 4 pin female header |  | Digikey | S7002-ND | here | for hc06 socket | 2022-02-21
3 | 2 | 0 | 0.82 | 2 | 4 | 3.28 | Teen1-sockets | 14 Pin female header |  | Digikey | S7012-ND | here | soldered to pcb | 2022-02-21
4 | 1 | 0 | 12.3 | 2 | 2 | 24.6 | PS1 | AC-DC converter | IRM-20-5 | Digikey | 1866-3042-ND | here |  | 2022-02-21
5 | 4 | 1 | 0.54 | 2 | 10 | 5.4 | BUF_0-3, BUF_4-7, BUF_8-11, BUF_12-15 | IC buffer 5.5 14-DIP package | SN74AHCT125 | Digikey | 296-4655-5-ND | here |  | 2022-02-21
6 | 4 | 0 | 0.21 | 2 | 8 | 1.68 | BUF_0-3, BUF_4-7, BUF_8-11, BUF_12-15 | Socket for 14-DIP IC | A14-LC-TT | Digikey | AE9989-ND | here |  | 2022-02-21
7 | 1 | 0 | 8.49 | 2 | 2 | 16.98 | HC06 | HC06 | HC06 | Amazon or other |  | here |  | 2022-02-21
8 | 1 | 0 | 0.86 | 2 | 2 | 1.72 | S1 | Small 1 pole switch | 1825255-1 | Digikey | 450-1567-ND | here |  | 2022-02-21
9 | 1 | 1 | 0.19 | 2 | 4 | 0.76 | D1 | 5.1V zener diode | 5.1V Zener | Digikey | TZX5V1B-TAPGICT-ND | here |  | 2022-02-21
10 | 1 | 1 | 0.28 | 2 | 4 | 1.12 | C4 | Capacitor | 0.01 uF | Digikey | 445-173587-1-ND | here |  | 2022-02-21
11 | 1 | 1 | 0.23 | 2 | 4 | 0.92 | C3 | Capacitor | 0.1uF | Digikey | 445-173588-1-ND | here |  | 2022-02-21
12 | 2 | 1 | 0.38 | 2 | 6 | 2.28 | C1,C2 | Capacitor | 1uF | Digikey | 445-173583-1-CT | here |  | 2022-02-21
13 | 2 | 1 | 0.09 | 2 | 6 | 0.54 | R3,R4 | Resistor | 10k | Digikey | CF18JT10K0CT-ND | here |  | 2022-02-21
14 | 1 | 1 | 0.09 | 2 | 4 | 0.36 | R1 | Resistor | 1k | Digikey | CF14JT1K00CT-ND | here |  | 2022-02-21
15 | 1 | 1 | 0.09 | 2 | 4 | 0.36 | R2 | Resistor | 2k | Digikey | CF14JT2K00CT-ND | here |  | 2022-02-21
16 | 1 | 0 | 2.35 | 2 | 2 | 4.7 | not on board | 3-pin AC power input jack |  | Digikey | Q201-ND | here | with fuse box | 2022-02-21
17 | 2 | 0 | 10.63 | 2 | 4 | 42.52 | T1, T2 | 16 position terminal block, 2 rows | EELK | Digikey | 2861-EELK508V-16P-ND | here |  | 2022-02-21
18 | 3 | 3 | 0.48 | 2 | 12 | 5.76 | not on board | Plug crimp pins |  | Digikey | WM14175CT-ND | here | crimps for power | 2022-02-21
19 | 1 | 0 | 0.35 | 2 | 2 | 0.7 | not on board | Power input plug 3pin |  | Digikey | WM18434-ND | here |  | 2022-02-21
20 | 1 | 0 | 1.36 | 2 | 2 | 2.72 | PJ1 | power input jack 3 pin | 39303037 | Digikey | WM23935-ND | here |  | 2022-02-21
21 | 4 | 2 | 0.32 | 2 | 12 | 3.84 | FS1, FS2 | Fuse mounting sockets for heater lines | 6021-0-15-80-16-27-10-0 | Digikey | ED90445-ND | here |  | 2022-02-21
22 | 2 | 2 | 0.95 | 2 | 8 | 7.6 | inserted into sockets | Axial on-board 1A fuses | 251001 | Digikey | F3169CT-ND | here |  | 2022-02-21
|  |  | 3.81 |  |  |  |  | Ribbon cable PCB receptacle |  | Digikey | A33169-ND | here
|  |  | 2.75 |  |  |  |  | Ribbon cable connector |  | Digikey | ASC34H-ND | here
|  |  | 4.98 |  |  |  |  | Example ribbon cable assembly |  | Digikey | A1BXH-3436G-ND | here
[5 empty] | Cost per board | Overall total
[5 empty] | 84.28 | 168.56