## Sheet1
Inventory (4/19/23) | ID | # per board | spare per board | cost per part | number of boards | total required | total cost | ID | component type | value | vendor | product number | link | Note | Checked for correctness
2 | 1 | 1 | 0 | 13.49 | 1 | 1 | 13.49 | 1 | USB C cable pack of 2 | 1.5 ft long | Amazon | Besgoods USB C to USBC | here |  | 2023-04-04
got straight, not R/A | 2 | 2 | 0 | 9.99 | 1 | 2 | 19.98 | 2 | USB C cable 1.6ft right angle | 1.6 ft | Amazon | IDSONIX Smart | here |  | 2023-04-04
10 | 3 | 8 | 1 | 1.79 | 1 | 9 | 16.11 | 3 | 2-pin cable for LEDs, buttons, and switches |  | Digikey | 455-3154-ND | here |  | 2023-04-04
5 | 4 | 4 | 1 | 4.92 | 1 | 5 | 24.6 | 4 | Panel mount LEDs, built in resistor |  | Digikey | L10025-ND | here |  | 2023-04-04
4 | 5 | 3 | 1 | 1.41 | 1 | 4 | 5.64 | 5 | Switches for front panel |  | Digikey | CH755-ND | here |  | 2023-04-04
1 | 6 | 1 | 0 | 7.46 | 1 | 1 | 7.46 | 6 | Button for front panel |  | Digikey | SC1510-ND | here |  | 2023-04-04
15 | 7 | 12 | 3 | 0.55 | 1 | 15 | 8.25 | 7 | 6-32 Standoffs metal |  | McMaster | 93505A442 | here |  | 2023-04-04
1 | 8 | 1 | 0 | 5.68 | 1 | 1 | 5.68 | 8 | 6-32 nuts for standoffs | pack of 100 | McMaster | 90730A007 | here | *DON’T BUY if inventory is already a pack of 100*, only one nut is needed per box | 2023-04-04
5 | 9 | 4 | 1 | 0.58 | 1 | 5 | 2.9 | 9 | Plastic 6-32 standoffs |  | McMaster | 92745A342 | here |  | 2023-04-04
5 | 10 | 4 | 1 | 0.57 | 1 | 5 | 2.85 | 10 | Plastic 4-40 standoffs |  | McMaster | 92745A322 | here |  | 2023-04-04
1 | 11 | 1 | 0 | 10.46 | 1 | 1 | 10.46 | 11 | Plastic 4-40 nuts | pack of 100 | McMaster | 94812A200 | here | *DON’T BUY if inventory is already a pack of 100*, only one nut is needed per box | 2023-04-04
1 | 12 | 1 | 0 | 5.43 | 1 | 1 | 5.43 | 12 | 4-40 screws for bottom of box | pack of 100 | McMaster | 92210A105 | here | *DON’T BUY if inventory is already a pack of 100*, only one nut is needed per box | 2023-04-04
1 | 13 | 1 | 0 | 6.91 | 1 | 1 | 6.91 | 13 | 6-32 screws for bottom of box | pack of 100 | McMaster | 92210A144 | here | *DON’T BUY if inventory is already a pack of 100*, only one nut is needed per box | 2023-04-04
1 | 14 | 1 | 0 | 14.15 | 1 | 1 | 14.15 | 14 | 120VAC lamp indicator |  | Digikey | CNX722C500120T | here |  | 2023-04-04
1 | 15 | 1 | 0 | 8.78 | 1 | 1 | 8.78 | 15 | RJ45 jack bulkhead |  | Digikey | ASICPICRJ45S | here |  | 2023-04-04
2 | 16 | 1 | 1 | 4.28 | 1 | 2 | 8.56 | 16 | 0.5 ft ethernet patch cable |  | Amazon | Monoprice 0.5ft Cat6 | here |  | 2023-04-04
1 | 17 | 1 | 0 | 8.99 | 1 | 1 | 8.99 | 17 | USB micro cable with data lines pack of 3 |  | Amazon | Rankie Micro USB 3ft | here | *DON’T BUY if inventory has more than 1. Only one per box needed | 2023-04-04
1 | 18 | 1 | 0 | 14.88 | 1 | 1 | 14.88 | 18 | 120VAC input, switched, fused, UL |  | RS-Online | 4304.6058 | here |  | 2023-04-04
2 | 19 | 1 | 1 | 1.06 | 1 | 2 | 2.12 | 19 | Fuse for AC input, 10A 250VAC fastblow |  | Digikey | 0217010.MXBP | here |  | 2023-04-04
20 | 20 | 16 | 4 | 0.96 | 1 | 20 | 19.2 | 20 | Small 4-40 hex male to female nuts for DB37 connector mounting |  | McMaster | 93505A460 | here |  | 2023-04-04
14 | 21 | 5 | 2 | 0.52 | 2 | 14 | 7.28 | 21 | Blade terminal crimp connector for 120VAC |  | Digikey | 190020033 | here |  | 2023-04-04
[6 empty] | Cost per board | Overall total
[6 empty] | 213.72 | 213.72