## Sheet1
Inventory (1/6/23) | ID | # per board | spare per board | cost per part | number of boards | total required | total cost | component label | component type | value | vendor | product number | link | Note | Checked for correctness
28 | 1 | 4 | 0 | 19.95 | 1 | 4 | 79.8 | Teen1, Teen2, Teen3, Teen4 | Teensy 4.0 | Teensy4 | SparkFun | DEV-16771 | here
| 2 | 8 | 0 | 0.82 | 1 | 8 | 6.56 | Teen1, Teen2, Teen3, Teen4 | 14 Pin female header |  | Digikey | S7012-ND | here | soldered to pcb
108 | 3 | 16 | 2 | 0.44 | 1 | 18 | 7.92 | BUF_0-3, BUF_4-7, BUF_8-11, BUF_12-15 | IC buffer 5.5 14-DIP package | SN74AHCT125 | Digikey | 296-4655-5-ND | here
| 4 | 16 | 1 | 0.21 | 1 | 17 | 3.57 | BUF_0-3, BUF_4-7, BUF_8-11, BUF_12-15 | Socket for 14-DIP IC | A14-LC-TT | Digikey | AE9989-ND | here
24 | 5 | 4 | 0 | 3.81 | 1 | 4 | 15.24 | DSUB1, DSUB2, DSUB3, DSUB4 | Ribbon cable PCB receptacle, 34 pin |  | Digikey | A33169-ND | here
30 | 6 | 4 | 1 | 2.75 | 1 | 5 | 13.75 | not on board | Ribbon cable connector, free 34 pin |  | Digikey | ASC34H-ND | here
24 | 7 | 4 | 0 | 3.85 | 1 | 4 | 15.4 | not on board | DSUB-37 to ribbon |  | Digikey | HMU37H-ND | here
15 | 8 | 1 | 1 | 0.85 | 1 | 2 | 1.7 | J1 | USB-C jack |  | Digikey | 2169900003 | here
| 9 | 3 | 1 | 0.16 | 1 | 4 | 0.64 | SW1, SW2, D1 | 2-pin JST header for LED cable |  | Digikey |  | here
| 10 | 3 | 1 | 1.07 | 1 | 4 | 4.28 | not on board | 2-pin cable for LEDs |  | Digikey |  | here
| 11 | 0 | 0 | 0 | 1 | 0 | 0 | R1 | Populate with wire | 0 ohm
| 12 | 1 | 1 | 0.96 | 1 | 2 | 1.92 | F2 | 2A Little Fuse |  | Digikey | F3171CT-ND | here
| 13 | 2 | 2 | 0.8 | 1 | 4 | 3.2 | F2 | Fuse sockets soldered into fuse vias |  | Digikey | A24856-ND | here
| 14 | 1 | 1 | 0.74 | 1 | 2 | 1.48 | C2 | Capacitor | 1uF | Digikey | 495-2470-1-ND | here
| 15 | 1 | 1 | 0.47 | 1 | 2 | 0.94 | C3 | Capacitor | 100 nF | Digikey | ECQ-E4104KF3 | here
| 16 | 1 | 1 | 0.48 | 1 | 2 | 0.96 | C4 | Capacitor | 10 nF | Digikey | ECQ-6103KF3 | here
| 17 | 4 | 1 | 0.53 | 1 | 5 | 2.65 | C1, C5, C6, C7 | Capacitor | 1 nF | Digikey | ECQ-E6102KF3 | here
| 18 | 1 | 1 | 0.06 | 1 | 2 | 0.12 | JP1 | 2 pin .1" header |  | Digikey | S1012EC-02-ND | here
| 19 | 1 | 1 | 0.1 | 1 | 2 | 0.2 | Not on board | Jumpers | 0.1" | Digikey | S9337-ND | here
[8 empty] | HC1, HC2, HC3, HC4 | HC06 bluetooth modules | Do not populate or order
[8 empty] | R3, R4, R5, R6, R7, R8, R9, R10 | Resistors, 1k and 2k | Do not populate or order
[6 empty] | Cost per board | Overall total
[6 empty] | 160.33 | 160.33