## Sheet1
Inventory (1/6/23) | ID | # per board | spare per board | cost per part | number of boards | total required | total cost | component label | component type | value | vendor | product number | link | Note | Checked for correctness
15 | 1 | 2 | 1 | 0.85 | 1 | 3 | 2.55 | J1, J2 | USB-C jack |  | Digikey | 2169900003 | here
| 2 | 1 | 1 | 2 | 1 | 2 | 4 | not on board | Ribbon connection cable between RPi and Power board |  | Adafruit | 370 | here
| 3 | 1 | 1 | 0.21 | 1 | 2 | 0.42 | J3 | 2x5 pin header soldered in power board |  | Digikey |  | here
| 4 | 4 | 1 | 0.16 | 1 | 5 | 0.8 | SW1, SW2, D1, D2 | 2-pin JST header for LED cable |  | Digikey |  | here
| 5 | 3 | 1 | 0.96 | 1 | 4 | 3.84 | F1, F2, F3 | 4A Little fuse |  | Digikey | F3173CT-ND | here
| 6 | 6 | 2 | 0.8 | 1 | 8 | 6.4 | F1, F2, F3 | Fuse sockets soldered into fuse vias |  | Digikey | A24856-ND | here
| 7 | 1 | 1 | 0.74 | 1 | 2 | 1.48 | C1, C2 | Capacitor | 1uF | Digikey | 495-2470-1-ND | here
| 8 | 1 | 1 | 0.47 | 1 | 2 | 0.94 | C3, C4 | Capacitor | 100 nF | Digikey | ECQ-E4104KF3 | here
| 9 | 1 | 1 | 0.48 | 1 | 2 | 0.96 | C5, C6 | Capacitor | 10 nF | Digikey | ECQ-6103KF3 | here
| 10 | 0 | 0 | 0 | 1 | 0 | 0 | R1, R2 | Wire soldered to short | 0 ohm
| 11 | 2 | 1 | 0.16 | 1 | 3 | 0.48 | D3, D4 | 5.1 V Zener Diode |  | Digikey | BZX79C5V1-T50A | here
| 12 | 2 | 0 | 12.27 | 1 | 2 | 24.54 | PS1, PS2 | 4A 5V AC to DC power converter |  | Mouser | 709-IRM20-5 | here
| 13 | 1 | 0 | 0.78 | 1 | 1 | 0.78 | PJ1 | power plug 3-pin input |  | Digikey | 10844030 | here
| 14 | 1 | 1 | 0.44 | 1 | 2 | 0.88 | not on board, but to be assembed | Power jack 3-pin |  | Digikey | 50841035 | here
| 15 | 3 | 3 | 0.17 | 1 | 6 | 1.02 | not on board, but to be assembed | Pins for power jack |  | Digikey | 366630001 | here
| 16 | 2 | 1 | 0.06 | 1 | 3 | 0.18 | JP1, JP2 | 2 pin .1" header |  | Digikey | S1012EC-02-ND | here
[6 empty] | Cost per board | Overall total
[6 empty] | 49.27 | 49.27