## Sheet1
ID | # per board | spare per board | cost per part | number of boards | total required | total cost | component label | component type | value | vendor | product number | link | Note | Checked for correctness
|  |  | 0.85 |  |  |  |  | USB-C jack |  | Digikey | 2169900003 | here
|  |  | 2 |  |  |  |  | Ribbon connection cable between RPi and Power board |  | Adafruit | 370 | here
|  |  | 0.21 |  |  |  |  | 2x5 pin header soldered in power board |  | Digikey |  | here
10 | 3 | 3 | 0.48 | 2 | 12 | 5.76 | not on board | Plug crimp pins |  | Digikey | WM14175CT-ND | here
11 | 1 | 0 | 0.35 | 2 | 2 | 0.7 | not on board | Power input plug 3pin |  | Digikey | WM18434-ND | here
12 | 1 | 0 | 1.36 | 2 | 2 | 2.72 | PJ1 | power input jack 3 pin | 39303037 | Digikey | WM23935-ND | here
13 | 4 | 2 | 0.32 | 2 | 12 | 3.84 | FS1, FS2 | Fuse mounting sockets for heater lines | 6021-0-15-80-16-27-10-0 | Digikey | ED90445-ND | here
14 | 2 | 2 | 0.95 | 2 | 8 | 7.6 | inserted into sockets | Axial on-board 1A fuses | 251001 | Digikey | F3169CT-ND | here
8 | 1 | 0 | 2.35 | 2 | 2 | 4.7 | not on board | 3-pin AC power input jack |  | Digikey | Q201-ND | here
1 | 1 | 1 | 0.19 | 2 | 4 | 0.76 | D1 | 5.1V zener diode | 5.1V Zener | Digikey | TZX5V1B-TAPGICT-ND | here
2 | 1 | 1 | 0.28 | 2 | 4 | 1.12 | C4 | Capacitor | 0.01 uF | Digikey | 445-173587-1-ND | here
3 | 1 | 1 | 0.23 | 2 | 4 | 0.92 | C3 | Capacitor | 0.1uF | Digikey | 445-173588-1-ND | here
4 | 2 | 1 | 0.38 | 2 | 6 | 2.28 | C1,C2 | Capacitor | 1uF | Digikey | 445-173583-1-CT | here
4 | 1 | 0 | 12.3 | 2 | 2 | 24.6 | PS1 | AC-DC converter | IRM-20-5 | Digikey | 1866-3042-ND | here
|  |  | 3.24 |  |  |  |  | Panel mount LEDs, built in resistor |  | Digikey |  | here
|  |  | 0.16 |  |  |  |  | 2-pin JST header for LED cable |  | Digikey |  | here
|  |  | 1.07 |  |  |  |  | 2-pin cable for LEDs |  | Digikey |  | here
[8 empty] | Switches for front panel |  | Digikey |  | here
[5 empty] | Cost per board | Overall total
[5 empty] | #REF! | 55